## Sheet1
Gravity [m/s^2] | Motor mass [kg] | Shaft mass [kg] | Gear mass [kg] | Scissor mass [kg] | Shaft Gear Scissor (SGS) Weight [N] | Shaft coupling [kg]
9.81 | 1.275 | 0.090147 | 0.0881 | 0.364 | 5.3194 | 0.018847
Weight [N] | 12.5077 | 0.88434 | 0.86426 | 3.5708 |  | 0.18489
#VALUE!
Modified
Volume [mm^3] | Density [kg/mm^3] | Mass [kg] | Max Deform [mm] | Max Stress [Mpa]
949430 | 7.85e-06 | 7.453 | 0.00018736 | 1.7787 | Structural Steel
| 2.77e-06 | 2.6299 | 0.00053542 | 1.7766 | Aluminum Alloy
| 8.3e-06 | 7.8803 |  |  | Copper Alloy
| 4.62e-06 | 4.3864 | 0.00040146 | 1.7738 | Titanium Alloy
| 7.75e-06 | 7.3581 |  |  | Stainless Steel
| 1.8e-06 | 1.709 | 0.00085261 | 1.7748 | Magnesium Alloy
Original
Volume [mm^3] | Density [kg/m^3] | Mass [kg] | Max Deform [mm] | Max Stress [Mpa]
2047100 | 7.85e-06 | 16.0697 | 0.00013853 | 1.5971 | Structural Steel
| Mass Reduction [%] |  | Deform increment [mm]
| 0.89365 |  | 0.00071408
volume of beam [mm^3] | density of pipe beam [kg/mm^3] |  | beam pipe
2965705.784 | 9.357e-07
2.775 | [5 empty] | Modified
[6 empty] | Volume [mm^3] | Density [kg/mm^3] | Mass [kg] | Max Deform [mm] | Max Stress [Mpa]
box length | aphla deg | d mm | ws mm | w mm |  | 949430 | 7.85e-06 | 7.453 | 0.00018736 | 1.7787 | Structural Steel
93.0692 | 22.5 | 30 | 10 | 100 |  |  | 2.77e-06 | 2.6299 | 0.00053542 | 1.7766 | Aluminum Alloy
|  |  |  | safety factor |  |  | 8.3e-06 | 7.8803 |  |  | Copper Alloy
116.3365 |  |  |  | 1.25 |  |  | 4.62e-06 | 4.3864 | 0.00040146 | 1.7738 | Titanium Alloy
[7 empty] | 7.75e-06 | 7.3581 |  |  | Stainless Steel
[7 empty] | 1.8e-06 | 1.709 | 0.00085261 | 1.7748 | Magnesium Alloy
Original
[6 empty] | Volume [mm^3] | Density [kg/m^3] | Mass [kg] | Max Deform [mm] | Max Stress [Mpa]
[6 empty] | 2047100 | 7.85e-06 | 16.0697 | 0.00013853 | 1.5971 | Structural Steel